## 驱动对照表
驱动对照表
驱动类型 | 软件版本号 |  | 总时间查询功能是否适用
| software_version1 | software_version2
单路滑中 | 1 | 3 | 是
双路滑中 | 1 | 4 | 是
| 1 | 3 | 是
8寸 | 1 | 3 | 否
| 1 | 4 | 是
高光强警戒灯 | 1 | 1 | 否
12寸 | 1 | 3 | 否
| 1 | 2 | 否
双路跑中12寸 | 1 | 0 | 否

## 灯具汇总表
灯具汇总表
序号 | 产品系列 | 灯具名称 | 灯具型号 | 是否使用ASCMS配置电流 | 驱动类型
1 | APPS-12-LED | LED嵌入式进近中线灯(12英寸 6mm) LED In-pavement Approach Centerline Light (12-inch 6mm) | APPS-12-S-LED-C | 是 | 12寸
2 | APPS-12-LED | LED嵌入式进近横排灯(12英寸 6mm) LED In-pavement Approach Crossbar Light (12-inch 6mm) | APPS-12-L-LED-C | 是 | 12寸
3 |  |  | APPS-12-R-LED-C | 是
4 | APSS-12-LED | LED嵌入式进近侧边灯(12英寸 6mm) LED In-pavement Approach Side Row Light (12-inch 6mm) | APSS-12-L-LED-R | 否 | 12寸
5 |  |  | APSS-12-R-LED-R | 否
6 | THWS-12-LED | LED嵌入式跑道入口翼排灯(12英寸 6mm) LED In-pavement Runway Threshold Wing-bar Light (12-inch 6mm) | THWS-12-L-LED-G | 否 | 12寸
7 |  |  | THWS-12-R-LED-G | 否
8 | THRS-12-LED | LED嵌入式跑道入口灯（12英寸 6mm） LED In-pavement Runway Threshold Light (12-inch 6mm) | THRS-12-L-LED-G | 否 | 12寸
9 |  |  | THRS-12-R-LED-G | 否
10 |  |  | THRS-12-S-LED-G | 否
11 | RELS-12-LED | LED嵌入式跑道边灯（12英寸 6mm） LED In-pavement Runway Edge Light (12-inch 6mm) | RELS-12-L-LED-YC | 否 | 12寸
12 |  |  | RELS-12-R-LED-YC | 否
13 |  |  | RELS-12-L-LED-CY | 否
14 |  |  | RELS-12-R-LED-CY | 否
15 |  |  | RELS-12-L-LED-CC | 否
16 |  |  | RELS-12-R-LED-CC | 否
17 |  |  | RELS-12-L-LED-CR | 否
18 |  |  | RELS-12-R-LED-CR | 否
19 |  |  | RELS-12-L-LED-RC | 否
20 |  |  | RELS-12-R-LED-RC | 否
46 |  |  | RELC-12-LED-RR-B-1P | 否
21 | ENDS-12-LED | LED嵌入式跑道末端灯(12英寸 6mm) LED In-pavement Runway End Light (8-inch 6mm) | ENDS-12-LED-R | 否 | 12寸
22 | TAES-12-LED | LED 嵌入式跑道入口/末端灯（12英寸 6mm） LED In-pavement Runway Threshold/end Light (12-inch 6mm) | TAES-12-L-LED-GR-1P | 否 | 12寸
23 |  |  | TAES-12-R-LED-GR-1P | 否
24 |  |  | TAES-12-S-LED-GR-1P | 否
42 |  |  | TAES-12-L-LED-GR-MR-2P | 是 | 双路跑中12寸
43 |  |  | TAES-12-R-LED-GR-MR-2P | 是
25 | RCLS-08-LED | LED跑道中线灯(8英寸 6mm) LED Runway Centerline Light (8-inch 6mm) | RCLS-08-LED-CB-1P | 否 | 8寸
26 |  |  | RCLS-08-LED-RB-1P | 否
27 |  |  | RCLS-08-LED-CC-1P | 否
28 |  |  | RCLS-08-LED-RC-1P | 否
44 |  | LED跑道中线灯(12英寸 6mm) LED Runway Centerline Light (12-inch 6mm) | RCLS-12-LED-CC-MR-2P | 是 | 双路跑中12寸
45 |  |  | RCLS-12-LED-RC-MR-2P | 是
29 | TDZS-08-LED | LED跑道接地带灯(8英寸 6mm) LED Runway Touchdown Zone Light (8-inch 6mm) | TDZS-08-L-LED-C | 否 | 8寸
30 |  |  | TDZS-08-R-LED-C | 否
31 | ENDS-08-LED | LED嵌入式跑道末端灯(8英寸 6mm) LED In-pavement Runway End Light (8-inch 6mm) | ENDS-08-LED-R | 否 | 8寸
32 | RAPS-08-LED | LED快速出口滑行道指示灯(8英寸 6mm) LED Rapid Exit Taxiway Indicator Light (8-inch 6mm) | RAPS-08-LED-Y | 否 | 8寸
33 | RELC-12-LED | LED嵌入式组合跑道边灯（12英寸 6mm） LED In-pavement Combined Runway Edge Light (12-inch 6mm) | RELC-12-LED-CY-C-1P | 是 | 12寸
34 |  |  | RELC-12-LED-CC-C-1P | 是
35 |  |  | RELC-12-LED-CR-C-1P | 是
36 |  |  | RELC-12-LED-RY-C-1P | 是
37 |  |  | RELC-12-LED-CY-B-1P | 是
38 |  |  | RELC-12-LED-CC-B-1P | 是
39 |  |  | RELC-12-LED-CR-B-1P | 是
40 |  |  | RELC-12-LED-RY-B-1P | 是
47 |  |  | RELC-12-LED-CB-C-1P | 是
41 | HRGS-08-LED | 高光强LED嵌入式跑道警戒灯(8英寸 6mm) High Intensity LED In-pavement Runway Guard Light (8-inch 6mm) | HRGS-08-LED-Y | 是 | 高光强警戒灯
48 |  | LED滑行道中线灯(8英寸, 6mm) LED Taxiway Centerline Light (8-inch, 6mm) | TCLMS-08-S-LED-GG-1P | 否 | 单路滑中
49 |  |  | TCLMS-08-S-LED-GY-1P | 否
50 |  |  | TCLMS-08-S-LED-YY-1P | 否
51 |  |  | TCLMS-08-S-LED-YB-1P | 否
52 |  |  | TCLMS-08-S-LED-GB-1P | 否
53 |  |  | TCLMS-08-C-LED-GG-1P | 否
54 |  |  | TCLMS-08-C-LED-GY-1P | 否
55 |  |  | TCLMS-08-C-LED-YY-1P | 否
56 |  |  | TCLMS-08-C-LED-YB-1P | 否
57 |  |  | TCLMS-08-C-LED-GB-1P | 否
58 |  | LED滑行道中线灯(8英寸, 6mm，2P) LED Taxiway Centerline Light (8-inch, 6mm,2P) | TCLMS-08-S-LED-GG-2P | 否 | 双路滑中
59 |  |  | TCLMS-08-S-LED-GY-2P | 否
60 |  |  | TCLMS-08-S-LED-YY-2P | 否
61 |  |  | TCLMS-08-S-LED-YB-2P | 否
62 |  |  | TCLMS-08-S-LED-GB-2P | 否
63 |  |  | TCLMS-08-C-LED-GG-2P | 否
64 |  |  | TCLMS-08-C-LED-GY-2P | 否
65 |  |  | TCLMS-08-C-LED-YY-2P | 否
66 |  |  | TCLMS-08-C-LED-YB-2P | 否
67 |  |  | TCLMS-08-C-LED-GB-2P | 否
68 |  | LED嵌入式滑行道边灯(8英寸 6mm) LED In-pavement Taxiway Edge Light (8-inch 6mm) | TOEL-08-LED-B | 否 | 单路滑中
69 |  | LED嵌入式停止排灯（8英寸 6mm） LED In-pavement Taxiway Stop Bar Light (8-inch 6mm) | SBLMS-08-S-LED-R | 否 | 单路滑中
70 |  | LED中间等待位置灯(8英寸 6mm) LED Intermediate Holding Position Light (8-inch 6mm) | TPLMS-08-S-LED-Y | 否 | 单路滑中
71 |  | LED滑行道交叉口灯(8英寸 6mm) LED Taxiway Intersections Light (8-inch 6mm) | TOIL-08-L-LED-Y | 否 | 单路滑中